## Sheet1
ZYCAD®
LIQUA-FLUSH™ POWER CALCULATIONS
Energy: 1 Joule = 1 Watt x 1 Second
Power: 1 Watt = 1 Volt x 1 Amp
Seconds in a year:
S/Y = (60 seconds/1 minute) x (60 minutes/1 hour) x (24 hours/1 day) x (365 days/1 year) =
60 s/m x 60 m/h x 24 h/d x 365 d = 31,536,000 seconds/year
Battery: 1 – AAA Size Alkaline Battery @ 1.5 Volt @ 1,150 mAh = 1.5 V @ 1.15Ah
An AA battery’s voltage will drop from 1.5V to 0.9V over its life. The discharge curve is relatively linear in that range, so the average voltage is 1.225 V. The energy stored in the battery is:
Energy (in Joules) = J = W x S = (V x A) x S =
(1.225 x 1.150) x (1 h x 60 m/h x 60 s/m) = 5,072 Joules
A battery pack of four AAA batteries = 4 @ x 5,072 J = 20,286 Joules
Battery: 1 – AA Size Alkaline Battery @ 1.5 Volt @ 2,850 mAh = 1.5 V @ 2.85 Ah
An AA battery’s voltage will drop from 1.5V to 0.9V over its life. The discharge curve is relatively linear in that range, so the average voltage is 1.225 V. The energy stored in the battery is:
Energy (in Joules) = J = W x S = (V x A) x S =
(1.225 x 2.850) x (1 h x 60 m/h x 60 s/m) = 12,569 Joules
A battery pack of four AA batteries = 4 @ x 12,569 J = 50,275 Joules
Microprocessor: Draws 17 uA = .000017 A
Energy required to operate the microprocessor for 1 year:
Energy (in Joules)/year = J/(1 year) = W x S = (V x A) S/year =
(6 V x .000017 A) x 31,536,000 S/year =
6 x .000017 x 31,536,000 = 3,217 Joules/year
Pump: Draws 30 mA = .030 A
Energy required to operate the pump for 255 minutes which will be its consumption for a year, (If the pump must operate for 3 seconds for each cycle, then the pump would operate for 3 x 5,110 = 15,330 seconds per year, which is 255 minutes of continuous duty):
Energy (in Joules)/year = J = W x S = (V x A) S =
(6 V x 0.030 A) x 255 minutes x (60 seconds/1 minute) =
6 x 0.030 x 255 x 60 = 2,754 Joules/year
Sensor: Draws 165 uA = .000165 A
Energy required to operate the sensor for 1 year:
Energy (in Joules)/year = J = W x S = (V x A) S/year=
(6 V x 0. 000165 A) x 31,536,000 S/year =
6 x 0. 000165 x 31,536,000 = 31,330 Joules/year
AAA | 1.5 Volt & 1.150 mAh = 1.5 V @ 1.15 Ah |  |  |  |  | Energy in Joules = (1.225 x 1.150) x (1 h x 60 m/h x 60 s/m) = 5,072 Joules |  |  |  |  | 1.225 | 1.15 | 60 | 60 | = | 5071.5
AA | 1.5 Volt @ 2,850 mAh = 1.5 V @ 2.6 Ah |  |  |  |  | Energy in Joules = (1.225 x 2.850) x (1 h x 60 m/h x 60 s/m) = 12,569 Joules |  |  |  |  | 1.225 | 2.85 | 60 | 60 | = | 12568.5
LIQUA-FLUSH POWER CONSUMPTION (for 1 year)
Microprocessor: |  | 1.7e-05 | 6 | = | 0.000102 | = > | 0.000102 | 31536000 | = | 3216.672
|  | Amps | Volts |  | Watts |  | Watts | Seconds/year |  | Joules/year
Pump: |  | 0.03 | 6 | = | 0.18 | = > | 0.18 | 15300 | = | 2754
|  | Amps | Volts |  | Watts |  | Watts | Seconds/year |  | Joules/year
Flush Sensor: |  | 0.03 | 6 | = | 0.18 | = > | 0.18 | 63072 | = | 11352.96
|  | Amps | Volts |  | Watts |  | Watts | Seconds/year |  | Joules/year
===========
|  | Battery Configurations: | [6 empty] | Total Joules per Year = | 17323.632
|  | 2 @ AAA | 4 @ AAA | [5 empty] | 4 @ AAA Batteries = | 20286
|  | 10143 | 20286
[9 empty] | Surplus Power = | 2962.368
|  | 2 @ AA | 4 @ AA
|  | 25137 | 50274 | [5 empty] | % Surplus Power = | 14.6%